## Industrial_LoRa_Energy_BOM
Sr No | Category | Component | Description / Value | Manufacturer | MPN | Package | Qty | Voltage Rating | Tolerance | Power Rating | Supplier | Approx Cost INR | Remarks
1 | MCU | ESP32-WROOM-32E | WiFi + BLE MCU Module | Espressif Systems | ESP32-WROOM-32E-N8 | SMD | 1 | 3.3V | - | - | Mouser | 350 | Main Controller
2 | LoRa | SX1276 | LoRa Transceiver IC | Semtech | SX1276IMLTRT | QFN | 1 | 3.3V | - | - | Mouser | 450 | Long Range RF
3 | Clock | TCXO | 32MHz ±10ppm | Abracon | ABM8G-32.000MHZ | SMD | 1 | - | - | - | Digikey | 35 | RF Stability
4 | Memory | EEPROM | 64Kb I2C EEPROM | Microchip Technology | 24LC64-I/SN | SOIC8 | 1 | 5V | - | - | Mouser | 25 | Configuration Storage
5 | RTC | DS3231SN | RTC with Battery Backup | Maxim Integrated | DS3231SN | SOIC16 | 1 | 3.3V | - | - | Mouser | 180 | Timestamp
6 | Metering | ATM90E32AS | 3-Phase Metering IC | Microchip Technology | ATM90E32AS | LQFP | 1 | 3.3V | - | - | Mouser | 320 | Energy Measurement
7 | Current Sensor | SCT-013-000 | 64A CT Sensor | YHDC | SCT-013-000 | External | 3 | - | 1% | - | Robu | 250 | Current Measurement
8 | Resistor | Burden Resistor | 22Ω 1W 1% | Vishay | PR02000202209JA100 | Axial | 3 | - | 1% | 1W | Mouser | 10 | CT Interface
9 | Transformer | Voltage PT | 230VAC to 6VAC | Myrra | 44238 | TH | 3 | 230VAC | - | - | Element14 | 120 | Voltage Sensing
10 | Resistor | Precision Resistor | 1k 0.1% | Vishay | CRCW06031K00FKTA | 0603 | 10 | - | 0.1% | 0.1W | LCSC | 2 | Metering Accuracy
11 | Resistor | Precision Resistor | 10k 0.1% | Vishay | CRCW060310K0FKTA | 0603 | 10 | - | 0.1% | 0.1W | LCSC | 2 | Metering Accuracy
12 | Capacitor | RC Filter Capacitor | 100nF X7R 50V | Murata Manufacturing | GRM188R71H104KA93D | 0603 | 10 | 50V | 10% | - | LCSC | 1 | ADC Filtering
13 | Power | HLK-PM01 | 230VAC to 5V 3W | Hi-Link | HLK-PM01 | Module | 1 | 230VAC | - | 3W | Robu | 120 | AC-DC Supply
14 | Power | MP1584EN | 5V to 3.3V Buck | Monolithic Power Systems | MP1584EN | SOIC8 | 1 | 28V | - | 3A | Mouser | 35 | Buck Converter
15 | Inductor | Power Inductor | 22uH | Bourns | SRR6028A-220M | SMD | 1 | - | 20% | - | Mouser | 18 | Buck Supply
16 | Capacitor | Electrolytic Capacitor | 470uF 16V Low ESR | Nichicon | UPM1C471MPD | Radial | 2 | 16V | 20% | - | Element14 | 15 | Supply Filter
17 | Protection | Fuse | 1A Slow Blow | Littelfuse | 0218001.MXP | TH | 1 | 250VAC | - | - | Mouser | 12 | Input Protection
18 | Protection | MOV | 14D471K | Bourns | MOV-14D471K | TH | 1 | 300VAC | - | - | Mouser | 18 | Surge Protection
19 | Protection | TVS Diode | SMBJ5.0A | Littelfuse | SMBJ5.0A | SMB | 2 | 5V | - | - | LCSC | 6 | DC Protection
20 | Protection | RS485 TVS | SM712 | Semtech | SM712 | SOIC | 1 | - | - | - | Mouser | 35 | RS485 Protection
21 | Protection | GDT | 230V Gas Discharge Tube | Bourns | 2038-15-SM | TH | 1 | 230V | - | - | Mouser | 45 | Surge Protection
22 | Protection | NTC | Inrush Limiter | TDK | B57236S0100M | TH | 1 | - | - | - | Mouser | 15 | SMPS Protection
23 | Communication | MAX3485ESA+T | RS485 Transceiver | Maxim Integrated | MAX3485ESA+T | SOIC8 | 1 | 3.3V | - | - | Mouser | 55 | Industrial Communication
24 | Isolation | ADUM1201ARZ | Digital Isolator | Analog Devices | ADUM1201ARZ | SOIC8 | 1 | 5kV | - | - | Mouser | 220 | Isolation
25 | Connector | Terminal Block | 3 Pin 5.08mm | Phoenix Contact | 1935161 | TH | 4 | 300V | - | - | Element14 | 20 | Industrial Connector
26 | Relay | G5Q-1A4 | 30A Industrial Relay | Omron | G5Q-1A4 | TH | 1 | 250VAC | - | - | Mouser | 80 | Optional Load Control
27 | Isolation | ACPL-817 | Optocoupler | Broadcom | ACPL-817 | DIP4 | 1 | 5kV | - | - | Mouser | 15 | Relay Isolation
28 | Display | OLED Display | 0.96 I2C OLED | Raystar | REX012864LWPP3N | Module | 1 | 3.3V | - | - | Robu | 150 | Local Display
29 | Indicator | LED | Status LED | Kingbright | KP-1608SURCK | 0603 | 4 | 2V | - | - | LCSC | 1 | Status
30 | Input | Push Button | Tactile Switch | C&K | PTS645SH50SMTR92 | SMD | 2 | - | - | - | Mouser | 5 | User Input
31 | Connector | Power Terminal | 2 Pin 7.62mm | Phoenix Contact | 1935174 | TH | 2 | 300V | - | - | Element14 | 25 | AC Input
32 | Connector | CT Connector | JST XH 2 Pin | JST | B2B-XH-A | TH | 3 | - | - | - | LCSC | 8 | CT Connection
33 | Connector | Programming Header | 2.54mm Header | Samtec | TSW-103-07 | TH | 1 | - | - | - | Mouser | 5 | Programming
34 | RF | LoRa Antenna | 868/915MHz SMA | Taoglas | FXP73.07.0100A | External | 1 | - | - | - | Mouser | 250 | RF Antenna
35 | RF | SMA Connector | Edge Mount SMA | Amphenol | 132134 | Edge | 1 | - | - | - | Mouser | 45 | Antenna Connector